## Extension_Board
Comment | Description | Designator | Footprint | LibRef | Quantity | Value | Supplier Unit Price 1
RESET | SE PUSHBUTTON | B1 | PB-6X6mm-Blue | SW PUSHBUTTON | 1
Cap | Capacitor | C1, C2, C9, C11, C12, C13, C14, C15, C16, C17, C22, C23, C24, C26, C27, C28, C29 | 1608[0603] | Cap | 17 | 100nF
X5R | Capacitor | C3, C6, C21 | 1608[0603] | Cap | 3 | 1uF
X5R | Capacitor | C4, C7 | 1608[0603] | Cap | 2 | 100nF
X7R | Capacitor | C5 | 1608[0603] | Cap | 1 | 10nF
Cap | Capacitor | C8, C10, C18, C19 | 1608[0603] | Cap | 4 | 6pF
Cap | Capacitor | C20 | 1608[0603] | Cap | 1 | 470pF
10µF | CAP ALUM 10UF 20% 16V SMD | C25 | CAP ALSMD 5.3MM H5.4MM | UZP1C100MCL1GB | 1 | 10µF
FH12-30S-0.5SH | Connector | CN1 | FH1230S05SH | FH12-30S-0.5SH | 1
MEM2080-00-128-00-A | Connector | CN2 | MEM20800012800A | MEM2080-00-128-00-A | 1
Header 6 | Header, 6-Pin | CN3 | HDR1X6 | Header 6 | 1
Header 4 | Header, 4-Pin | CN4 | HDR1X4 | Header 4 | 1
10118193-0001LF | CONN RCPT USB2.0 MICRO B SMD R/A | CN5 | FCI USB 10118193-0001LF | 10118193-0001LF | 1
USB-A1HSW6 | CONN RCPT TYPEA 4POS R/A | CN6 | ON SHORE TECHNOLOGY USB-A1HSW6 | USB-A1HSW6 | 1
Header 8 | Header, 8-Pin | CN7 | HDR1X8 | Header 8 | 1
6339191-1 | Connector | CN8 | 63391911 | 6339191-1 | 1
282834-2 | TERM BLK 2P SIDE ENT 2.54MM PCB | CN9 | TE 282834-2 | 282834-2 | 1
BAT60JFILM | Default Diode | D1, D2, D5 | C0805 | Diode | 3
Green | Typical BLUE SiC LED | D3, D6 | 1608[0603] | LED3 | 2
Red | Typical BLUE SiC LED | D4 | 1608[0603] | LED3 | 1
BEAD | Inductor | L1 | 0603L | Inductor | 1 | 100uH
MMBT3904-TP | TRANS NPN 40V 0.2A SOT23 | Q1, Q2 | MCCSEMI SOT-23-3 | MMBT3904-TP | 2
Res1 | Resistor | R1, R2, R3, R4, R5, R6, R32 | 1608[0603] | Res1 | 7 | 47k
Res1 | Resistor | R7 | 1608[0603] | Res1 | 1 | 2k7
Res1 | Resistor | R8, R13, R14 | 1608[0603] | Res1 | 3 | 4k7
Res1 | Resistor | R9, R12, R30 | 1608[0603] | Res1 | 3 | 100k
Res1 | Resistor | R10, R11, R20, R27, R34, R35, R36, R37, R38, R41, R42, R43, R46, R51, R62 | 1608[0603] | Res1 | 15 | 10k
Res1 | Resistor | R15, R18, R26, R39, R40 | 1608[0603] | Res1 | 5 | 100R
Res1 | Resistor | R16, R17 | 1608[0603] | Res1 | 2 | 330R
Res1 | Resistor | R19, R21, R22, R23, R24, R25 | 1608[0603] | Res1 | 6 | 22R
Res1 | Resistor | R28 | 1608[0603] | Res1 | 1 | 36k
Res1 | Resistor | R29, R49 | 1608[0603] | Res1 | 2 | 1k5
Res1 | Resistor | R31 | 1608[0603] | Res1 | 1 | 330
Res1 | Resistor | R33 | 1608[0603] | Res1 | 1 | 22k
Res1 | Resistor | R44, R45, R47, R48, R50 | 1608[0603] | Res1 | 5 | 33R
Res1 | Resistor | R52 | 1608[0603] | Res1 | 1 | 12k1
Res1 | Resistor | R53, R54, R55, R56 | 1608[0603] | Res1 | 4 | 50R
Res1 | Resistor | R57, R58, R59, R60 | 1608[0603] | Res1 | 4 | 75R
Res1 | Resistor | R61, R63 | 1608[0603] | Res1 | 2 | 270R
Closed | Circuit Breaker | SB1, SB3, SB4, SB5, SB6, SB7, SB8, SB9, SB12 | SB_0603 | Circuit Breaker | 9
Open | Circuit Breaker | SB2, SB10, SB11 | SB_0603 | Circuit Breaker | 3
STM32F103CBT6 | Integrated Circuit | U1 | QFP50P900X900X160-48N | STM32F103CBT6 | 1
USBLC6-2SC6 | Integrated Circuit | U2, U4 | SOT95P280X145-6N | USBLC6-2SC6 | 2
LD3985M33R | Integrated Circuit | U3 | SOT95P280X145-5N | LD3985M33R | 1
ESP-12S | Integrated Circuit | U5 | ESP12S | ESP-12S | 1
KMS-1102NL |  | U6 | Transformer | KMS-1102NL | 1
USBLC6-4SC6 | Integrated Circuit | U7 | SOT95P280X145-6N | USBLC6-4SC6 | 1
LAN8742A-CZ-TR | LAN8742A-CZ-TR - Small Footprint RMII 10/100 Ethernet, Transceiver with HP Auto-MDIX and flexPWR Technology SQFN-24 | U8 | QFN24_0R5_4X4 | LAN8742A-CZ-TR | 1
Open | Jumper Wire | W1 | HDR1X2 | Jumper | 1
8 MHz | CRYSTAL 12.0000MHZ 20PF SMD | X1 | ECS CSM-3X | ECS-120-20-3X-EN-TR | 1 | 12 MHz
EB2532JA12-25.000M_TR | Crystal or Oscillator | X2 | EB2532JA1225000MTR | EB2532JA12-25.000M_TR | 1